## Sheet1
No. | File | Line | Reasoning | Reviewer | Severity | Behavior without the change | Visible level | Additional testing | Comment | Action
1 | mn_factory_defaults.c | 358 | Reasoning.15 | Ark | CriticalBug | It is possible to get device abmormally reset | EndUser | No | Could remove the critical section and no side effect.
2 | mn_working_time.c | 56,75 | redundant code | Ark | Suggestion | works | Developer | No
3 | ctrl_param_set.c | 302 | fix a wrong bug | Ark | FunctionError | will lose data when power down | EndUser | QuickTest
4 | ctrl_param_set.c | 368 | redefinition | Ark | Suggestion | works | Developer | No
5 | ctrl_param_set.c | 41 | redefinition | Ark | Suggestion | works | Developer | No
6 | ctrl_param_set.c | 122 | redundant code, same as No.2 | Ark | Suggestion | works | Developer | No
7 | mn_actuator_3.c | 34 | Reasoning.17 | Ark | Suggestion | works | Developer | No
8 | mn_actuator_3.c | 73140 | Reasoning.17 | Ark | Suggestion | works | Developer | No
9 | mn_actuator_3.c | 92 | borrow enumerated values | Ark | Suggestion | works | Developer | No
10 | mn_working_time_alert.c | whole file | redundant code | Ark | Suggestion | works | Developer | No | whole file could be removed
11 | mn_trends.c | 51,67 | initial value error | Ark | FeatureImprovement | works | Developer | No |  | Done
12 | mn_trends.c | 117 | no comments | Ark | Suggestion | works | Developer | No
13 | mn_trends.c | 116 | parameter check | Ark | FeatureImprovement | works | Developer | No
14 | mn_trends.c | 256 | redundant code, same as No.2 | Ark | Suggestion | works | Developer | No
15 | mn_trends.c | 319 | standard macro not used | Ark | Suggestion | works | Developer | No
16 | mn_trends.c | 303 | low efficient code | Ark | Suggestion | works | Developer | No |  | Done
17 | histogram.c | 50 | no comments | Ark | Suggestion | works | Developer | No
18 | histogram.c | 58 | standard macro not used | Ark | Suggestion | works | Developer | No | do we have a stand ABS() for float?
19 | histogram.c | 67,73 | Reasoning.17 | Ark | Suggestion | works | Developer | No
20 | histogram.c | 282 | redundant code, same as No.2 | Ark | Suggestion | works | Developer | No
21 | histogram.c | 340 | redundant code | Ark | Suggestion | works | Developer | No |  | Done
22 | histogram.c | 358 | Reasoning.15 | Ark | CriticalBug | works | EndUser | No | Could remove the critical section and no side effect.
23 | histogram.c | 83191 | a concern on requirement | Ark | FunctionError | works | Developer | No | Question for requirement: histogram only works in Auto mode?
24 | mnfindstopsff.c | 50, 51 | redefinition | Ark | Suggestion | works | Developer | No
25 | mnfindstopsff.c | 235 | no extendibility and portability | Ark | Suggestion | works | Developer | No
26 | mnfindstopsff.c | 249276300 | potential risk | Ark | FeatureImprovement | it is possiable to report incorrect result to user when miss the right response (now it wasn't observed) | EndUser | QuickTest | need a new hart command for IPC_STOP_HI_POS and IPC_STOP_LO_POS
27 | mn_diagnostic_configuration.c | whole file | redundant code | Ark | Suggestion | works | EndUser | QuickTest | The existing code is for checking parameter range, if we delete the code, range will be checked when user do offline diagnostic, but that's the other parameter.
28 | appl_res.c (and a bit of mn_factory_ defaults.c and ffbl_res.c) | 280 and below | design concern | Ark | CriticalBug | can't reset FFP processor at the time restart with factory default(Resource.RESTART=5 on P3 board) | EndUser | QuickTest | Done by Anatoly C33428
29 | appl_res.c | line333 | design concern | Ark | Suggestion | both FFP and APP processors don't reset at the time restart with default(Resource.RESTART=3) | EndUser | QuickTest | Now we can work well without the reset, do we need to reset?
30 | mn_advanced.c | ffcheck_GetAdvancedFlag(), | design concern | Ark | Suggestion | FACTORY_USE_1 is hardcoded and tighly binds with ADVANCED, limited for extension. | Developer | QuickTest
31 | lui_ipc_variables.c | line829-836 | redundant code, same as No.2 | Ark | Suggestion | maybe have parameter store failure problem | Developer | QuickTest | need appl_check_hm_state() here?
32 | lui_ipc_variables.c | cmd_170_handler() | design concern, same as No.26 | Ark | FeatureImprovement | cmd_170_handler() is a little too casual: you need to test that the response you received is indeed for subcommand 176 (it may be a different 170 because of a glitch, e.g. out-of order APP reset). | EndUser | QuickTest | need to check the file lui_ipc_variables.c, the sub-command of 170 in the cmd_170_handler is 176 or not.
33 | eep_blk2.c, eep_blk3.c | eep_blk2_store/ eep_blk3_store/ eep_blk23_transfer/ eep_blk23_transfer/ eep_blk23_transfer/ eep_blk32_transfer | Reasoning.15 | Ark | CriticalBug | maybe cause dead lock (theoretic, but not test result) | Developer | QuickTest | I will change all the task deadlock by remove all the eep_write() out of the critical section both from blk2 and blk3.( eep_blk2_store/eep_blk3_store/ eep_blk23_transfer/eep_blk23_transfer),and the ignore for eep_blk23_transfer/eep_blk32_transfer will be changed.
34 | mn_remote_sensor.c | ffrps_WriteAccessory() | redundant code | Ark | Suggestion | ffrps_WriteAccessory is a lot heavier than it needs to be, even though there is no immediate danger with it: it is just not testable. 1. There is no reason to test whether the sensor selection is the same as before – we AFAIK don’t do so for any other parameter because it’s extra work alright, but the work is done by a machine, so no compassion a. If for any reason TB parameter in FFP and the object in APP diverge, it would be hard to fix | Developer | QuickTest | this function is designed based on the mapping file:Indicates/Enables the remote sensor connection. The following enumeration is available: 0 :: Remote sensor is disabled/Not Active (read only - write will do nothing) 1 :: Remote sensor is enabled (read only - write will do nothing) 2 :: Enable Local HAL Sensor (write only - write will do nothing if it is already 0) 3 :: Enable Remote Sensor (write only - write will do nothing if it is already 1) Help should indicate that the user MUST restart device for the change to take effect
35 | pressure_range.c | fftbpr_PressureUnitUpdate() line285 | design concern | Victoria/Ark | FeatureImprovement | The pressure unit related parameters update do not save in NV memory. | EndUser | QuickTest | if the APP and FFP with the different initial pressure unit, it is a bug. Or when user change the APP without coneect FFP, the pressure unit and related parameters will updated with wrong value. | the bug 18484
36 | pressure_range.c | fftbpr_PressureUnitUpdate() | Resoning.11 | Ark | FeatureImprovement | Between the program points where pressure_range.eu_100 and each of *fValue in the loop are written, the task (whether FDC or IPC) can be preempted, and for the preempting task, some values can be new, and some, old. E.g., supply pressure alert computations can be wrong. | Developer | QuickTest | 1. Recompute pressure_range.eu_100 and nothing else; put in release notes (and the manual) that the user has to reconfigure his threholds and such if he changes pressure units. | Discussed with Vlad, need to change the User manual.
37 | mn_travel_units.c | 58,77 | redundant code | Ark | Suggestion | works | Developer | No
38 | lui_ipc_variables.c | 219 | standard function not be used | Ark | Suggestion | works | Developer | No | snprintf()/sprintf()
39 | mn_ip_drive_current_alert.c | 48 | no extendibility and portability | Ark | Suggestion | works | Developer | No | packed issue
40 | mn_block_haeder.c | 53 | no extendibility and portability | Ark | Suggestion | works | Developer | No | packed issue
41 | mn_grant_deny.c | 40 | Reasoning.17 | Ark | Suggestion | works | Developer | No
42 | mn_grant_deny.c | 67 | no extendibility and portability | Ark | Suggestion | works | Developer | No | packed issue
43 | mn_clear_status.c | 42 | Reasoning.17 | Ark | Suggestion | works | Developer | No
44 | mn_clear_status.c | 55 | low efficient code | Ark | Suggestion | works | Developer | No

## Reasoning
1. Global variables are not allowed (unless you can prove that you can’t do without them).
禁止全局变量（除非你能证明非用不可）。我们用局部变量和Get(), Set()接口函数。
2. Block scope (i.e. within a function) non-const static variables are strongly discouraged.
限制使用函数作用域的静态变量。如果有请使用文件作用域静态变量。
3. const without a static in a block scope will not create a variable in ROM – rather it will be on stack.
在函数作用域的static const变量实际上分配于栈，而不是ROM。
4. Splitting things across the files that circular dependencies appear, head files should be in tree structure.
非模块化的代码很容易导致头文件的交叉引用。我们的平台头文件是树形结构，不会出现交叉循环引用的情况。
5. Use of return statements in the middle of the function should be avoided.
不鼓励在函数体中间直接返回。函数应该在末尾统一返回。
6. Use of “magic numbers” should be avoided – Use #define.
常量都必须用define宏定义，增加可读性。
7. Ask yourself 3 questions before create a new #define:
· What module does it belongs to
· What is the scope of it
· Is it a duplicate one
在创建一个新的宏定义，前，请思考3个问题：
· 这个宏定义属于哪个模块
· 这个宏定义的作用域是全局的还是局部的
· 是不是一个重复的宏定义
8. The code must be commented sufficiently for Doxygen to generate sensible code documentation. In particular:
· Every function and function-like macro must have a “tombstone” header compatible with Doxygen syntax, complete with description of parameters and return value
· Every variable of file scope must have a description, including meaning, units, range, and how its integrity is ensured
· Doxygen syntax: e.g. “\param” “ \return”
在文件注释，函数注释和源代码注释时，要遵守Doxygen规则。详情请参考: Doxygen syntax (www.doxygen.org)
9. System head files must be included with <> not “”.
系统头文件请用尖括号，应用头文件请用双引号。
10. Every file need a standard header, states the basic information.
每个文件都需要写一个描述块，包含一些基本信息。
11. When can’t guarantees that the block content is not being updated from a different context, we need critical sections in writes, and another term is atomic access.
当写数据不是原子类型，不能保证数据不会被其他地方修改时，必须加上必要的保护，比如临界段。
12. If a function doesn’t take arguments, it should be (void), not just ().
不带参数的函数要在括号内写void。
13. Please configure your editor for 4-spaces indent.
行缩进不是Tab，是4个空格。这样在文件比较时会很方便。
14. Crashing is not a good error handling. Careful about the Assert() at critical path, and routing path.
Assert()并不是最好的错误处理，在关键路径，调用频繁的地方，慎用Assert().
15. Task deadlock: There should be no resource waiting in critical section.
注意防止死锁，临界段内不应该有代码等待获取资源。如果临界段禁止任务切换，那意味着永远等不到需要的资源。
16. On real time OS, don’t do much work inside critical section.
在实时操作系统下，如果临界段禁止任务切换，那么在该区域内的代码执行消耗的时间越少越好。
17. Public function should do parameter check, and follows the naming convention module_Verb[Object], E.g. ptb_WriteActuator3 instead of WriteActuator3.
公共函数需要检查参数的有效性，名字必须符合规范。
18. OOA/OOC: 在写代码之前，用面向对象的思路想一下，代码是描述一种行为，还是在操作数据，要么根据行为，要么根据数据，把代码写在合适的模块内。好的代码除了能满足功能需求，还应该浅显易懂，条理清楚，容易维护，扩展性强。

## Sheet3
Crash | EndUser | No
CriticalBug | Tester | QuickTest
FunctionError | Developer | UpdateTestCase
FeatureImprovement
Suggestion